## Current Sensor
Current Sense Amplifier | ZXCT199QC | Gain | 100 | CMRR [dB] | 120
|  |  |  | Note: Vi_min and Vi_max are the output voltage of the sensor |  |  |  | Note: Absolute value of Vs used for error calculations. The % errors represent the equivalent differential input error due to finite CMRR.
Parameter | Equation | Value | Unit | Parameter | Equation | Value | Unit | Parameter | Equation | Value | Unit
Vsc | - | 3.5 | V | Vs_min | Isc_min * Rs | -0.0175 | V | Ps_discharging | (Isc_minimum)^2 * Rs | 0.030625 | W
Isc_min (discharging) | - | -1.75 | A | Vs_max | Isc_max * Rs | 0.0175 | V | Ps_charging | (Isc_maximum)^2 * Rs | 0.030625 | W
Isc_max (charging) | - | 1.75 | A | Vi_min | Gain * Vs_min + Vref | 0.75 | V | % Equivalent Error at Isc_max | (Vcm_min * 100 %) / (¦Vs_max¦ * 10 ^(CMRR / 20)) | 0.01995 | %
Vref | - | 2.5 | V | Vi_max | Gain * Vs_max + Vref | 4.25 | V | % Equivalent Error at Isc_min | (Vcm_max * 100 %) / (¦Vs_min¦ * 10 ^(CMRR / 20)) | 0.02005 | %
Rs | - | 0.01 | Ω | V1 | V1 = Vsc | 3.5 | V
|  |  |  | V0_min | Vsc - Vs_max | 3.4825 | V
|  |  |  | V0_max | Vsc - Vs_min | 3.5175 | V
|  |  |  | Vcm_min | (V1 + V0_min) / 2 | 3.4912 | V
|  |  |  | Vcm_max | (V1 + V0_max) / 3 | 3.5088 | V

## Temp Sensor
Temp Sensor | B57164K0103J000 (NTC Thermistor) |  |  | Resistance at 25°C | 10 kΩ
Parameter | Equation | Value | Unit | Parameter | Equation | Value | Unit | Parameter | Equation | Value | Unit
Vcc | - | 5 | V | V_temp_high (80°C) | (Vcc * R_temp_high) / (R_temp_high + R1) | 0.77428 | V | P (-15°C) | (I_low)^2 * (R1 + R_temp_low) | 0.00033904 | W
R1 | Equal to thermistor at 25°C | 10000 | Ω | V_temp_low (-15°C) | (Vcc * R_remp_low) / (R_temp_low + R1) | 4.1911 | V | P (80°C) | (I_high)^2 * (R1 + R_temp_high) | 0.0021129 | W
R_temp_low (-10°C) | 10 k * (R_t / R_25) | 51815 | Ω | I_low (-15°C) | Vcc / (R_temp_low + R1) | 8.0887e-05 | A
R_temp_high (70°C) | 10 k * (R_t / R_25) | 1832.3 | Ω | I_high (80°C) | Vcc / (R_temp_high + R1) | 0.00042257 | A
Here the snesor output voltage is chosen, then the temperature is determined. Kind of reverse of the above.
[8 empty] | Parameter | Equation | Value | Unit
[8 empty] | Vcc | Supply voltage | 5 | V
[8 empty] | R1 | - | 10000
[8 empty] | R_25 | Thermistor resistance at 25°C | 10000 | Ω
[8 empty] | V_high | Sensor max output voltage | 4.5 | V
[8 empty] | R_t / R_25 | (-V_high * R1) / (R_25 * (V_high - Vcc)) | 9 | Corresponding temp range: -15°C to -20°C

## Voltage Sensor
Parameter | Equation | Value | Unit
Vsc_min | Minimum super cap voltage | 2.65 | V
Vsc_max | Maximum super cap voltage | 3.65 | V
Note: cap is rated from 2.5V to 3.8V
Ra |  | 560 | Ω
Rb |  | 1200 | Ω
Vos (voltage across Rb) | 5V * Rb / (Ra + Rb) | 3.4091 | V
Rf |  | 82 | kΩ
Ri |  | 33 | kΩ
Low output | (1 + Rf/Ri) * Vsc_min - Rf/Ri * Vos | 0.76377 | V
High output | (1 + Rf/Ri) * Vsc_max - Rf/Ri * Vos | 4.2486 | V
Note: output calculations assume amplifier circuit has negligible loading on the voltage reference divider.

## Window Comparator
| Current Sensor |  | Voltage Sensor |  | Temperature Sensor |  |  | Threshold Hysteresis = 100 mV
| V_THH | V_THL | V_THH | V_THL | V_THH | V_THL |  | V_THH |  | V_THL
Theoretical | 4.25 | 0.75 | 4.25 | 0.75 | 4.25 | 0.75 |  | R3 | R4 | R5 | R6
Pratical | 4.25 | 0.75 | 4.25 | 0.75 | 4.25 | 0.75 |  | 10 kΩ | 470 k | 10 kΩ | 470 k
| Current Sensor |  |  |  | Voltage Sensor |  |  |  | Temperature Sensor
| V_THH |  | V_THL |  | V_THH |  | V_THL |  | V_THH |  | V_THL
| R1 | R2 | R1 | R2 | R1 | R2 | R1 | R2 | R1 | R2 | R1 | R2
Pratical | 120 | 680 | 680 | 120 | 120 | 680 | 680 | 120 | 120 | 680 | 680 | 120 | (Ω)
|  | Current through reference voltage divider | 0.00625 | A
|  | Max power dissipated | 0.026563 | W | (aim for well under 0.125 W, from 209 slides)
| Current Sensor |  | Voltage Sensor |  | Temperature Sensor
| Min (A) | Max (A) | Min (V) | Max (V) | Min (Ω) | Max (Ω)
| -0.25735 | 0.25735 | 2.646 | 3.6504 | 1764.7059 | 56666.6667
[5 empty] | Max (°C) | Min (°C)
[5 empty] | 66.3 | -8 | (approximated from datasheet)

## Anti-Aliasing Filter
Parameter | Equation | Value | Unit
f_sample | For an ADC clock of 200 kHz, at 13 cycles per sample | 16000 | Hz
f_cutoff | f_sample / 2 | 8000 | Hz
R1 | - | 4700 | Ω
C1 | 1 / 2 *pi * R1 * f_cutoff | 4.2328e-09 | F
Chosen Parameters | Equation | Value | Unit
R1 |  | 4700 | Ω
C1 |  | 4.7e-09 | F
f_cutoff | 1 / (2*pi*R1*C1) | 7204.8412 | Hz
Note on B8: ctra157: E12, E6, etc.

## Touch Sensor Oscillator
Parameter | Equation | Value | Unit
R1 |  | 10000 | Ω
R2 |  | 10000 | Ω
R3 |  | 470000 | Ω
Vref |  | 2.5 | V
C_touch_sensor (no touch) | Test value for simulations | 1e-10 | F
C_touch_sensor (yes touch) | Test value for simulations | 1.05e-10 | F
f_0 (no touch) | 1 / (-2 * ln(1/3) * R3 * C) | 9683.396 | Hz
f_0 (yes touch) | 1 / (-2 * ln(1/3) * R3 * C) | 9222.2819 | Hz
T/C frequency | 2 MHz / 1 | 2000000 | Hz
no. clock cycles (no touch) | TC frequency / f_0 | 206.5391
no. clock cycles (yes touch) | TC frequency / f_0 | 216.8661
Note on B10: ctra157: Assumes R1=R2.
Note on B11: ctra157: Assumes R1=R2.

## Temp Sensor Lookup Table
Temperature (°C) | Resistance (Ω) | Output voltage (V) | Value
-20 | 114660 | 4.5989 | 4598.909 | Grey resistance cells are linearly interpolated from adjacent resistances given in datasheet.
-19 | 108630 | 4.5785 | 4578.5215
-18 | 102600 | 4.556 | 4555.9503
-17 | 96570 | 4.5308 | 4530.8248
-16 | 90540 | 4.5027 | 4502.6855
-15 | 84510 | 4.471 | 4470.9555
-14 | 80193.4 | 4.4456 | 4445.6357
-13 | 75876.8 | 4.4178 | 4417.7706
-12 | 71560.2 | 4.387 | 4386.9559
-11 | 67243.6 | 4.3527 | 4352.6972
-10 | 62927 | 4.3144 | 4314.3829
-9 | 59757 | 4.2832 | 4283.2261
-8 | 56587 | 4.2491 | 4249.1027
-7 | 53417 | 4.2116 | 4211.5679
-6 | 50247 | 4.1701 | 4170.0832
-5 | 47077 | 4.124 | 4123.9904
-4 | 44774.2 | 4.0872 | 4087.1615
-3 | 42471.4 | 4.0471 | 4047.0999
-2 | 40168.6 | 4.0034 | 4003.3607
-1 | 37865.8 | 3.9554 | 3955.4128
0 | 35563 | 3.9026 | 3902.6184
1 | 33874.2 | 3.8604 | 3860.3781
2 | 32185.4 | 3.8148 | 3814.7558
3 | 30496.6 | 3.7653 | 3765.3284
4 | 28807.8 | 3.7116 | 3711.5992
5 | 27119 | 3.653 | 3652.981
6 | 25867.2 | 3.606 | 3605.9687
7 | 24615.4 | 3.5556 | 3555.5562
8 | 23363.6 | 3.5014 | 3501.3608
9 | 22111.8 | 3.4429 | 3442.94
10 | 20860 | 3.3798 | 3379.7797
11 | 19928.8 | 3.3294 | 3329.3684
12 | 18997.6 | 3.2757 | 3275.7194
13 | 18066.4 | 3.2185 | 3218.5104
14 | 17135.2 | 3.1574 | 3157.3749
15 | 16204 | 3.0919 | 3091.8944
16 | 15499.8 | 3.0392 | 3039.2003
17 | 14795.6 | 2.9835 | 2983.5132
18 | 14091.4 | 2.9246 | 2924.5706
19 | 13387.2 | 2.8621 | 2862.0784
20 | 12683 | 2.7957 | 2795.706
21 | 12146.4 | 2.7423 | 2742.2967
22 | 11609.8 | 2.6862 | 2686.2349
23 | 11073.2 | 2.6273 | 2627.3181
24 | 10536.6 | 2.5653 | 2565.3224
25 | 10000 | 2.5 | 2500
26 | 9588.4 | 2.4475 | 2447.4689
27 | 9176.8 | 2.3927 | 2392.6828
28 | 8765.2 | 2.3355 | 2335.4934
29 | 8353.6 | 2.2757 | 2275.7388
30 | 7942 | 2.2132 | 2213.2427
31 | 7618.96 | 2.1621 | 2162.148
32 | 7295.92 | 2.1091 | 2109.1448
33 | 6972.88 | 2.0541 | 2054.124
34 | 6649.84 | 1.997 | 1996.9681
35 | 6326.8 | 1.9376 | 1937.5505
36 | 6076.24 | 1.8898 | 1889.82
37 | 5825.68 | 1.8406 | 1840.5781
38 | 5575.12 | 1.7898 | 1789.7519
39 | 5324.56 | 1.7373 | 1737.2636
40 | 5074 | 1.683 | 1683.0304
41 | 4879.72 | 1.6397 | 1639.7217
42 | 4685.44 | 1.5953 | 1595.2671
43 | 4491.16 | 1.5496 | 1549.6206
44 | 4296.88 | 1.5027 | 1502.7335
45 | 4102.6 | 1.4546 | 1454.5545
46 | 3949.34 | 1.4156 | 1415.601
47 | 3796.08 | 1.3758 | 1375.7821
48 | 3642.82 | 1.3351 | 1335.0686
49 | 3489.56 | 1.2934 | 1293.4299
50 | 3336.3 | 1.2508 | 1250.8342
51 | 3213.9 | 1.2161 | 1216.1058
52 | 3091.5 | 1.1807 | 1180.728
53 | 2969.1 | 1.1447 | 1144.6824
54 | 2846.7 | 1.1079 | 1107.9499
55 | 2724.3 | 1.0705 | 1070.5108
56 | 2626.84 | 1.0402 | 1040.1811
57 | 2529.38 | 1.0094 | 1009.3796
58 | 2431.92 | 0.9781 | 978.0951
59 | 2334.46 | 0.94632 | 946.3163
60 | 2237 | 0.91403 | 914.0312
61 | 2158.78 | 0.88775 | 887.7453
62 | 2080.56 | 0.86112 | 861.119
63 | 2002.34 | 0.83415 | 834.1457
64 | 1924.12 | 0.80682 | 806.8184
65 | 1845.9 | 0.77913 | 779.1303
66 | 1782.82 | 0.75653 | 756.5337
67 | 1719.74 | 0.73369 | 733.6938
68 | 1656.66 | 0.71061 | 710.6066
69 | 1593.58 | 0.68727 | 687.2683
70 | 1530.5 | 0.66367 | 663.6746
71 | 1479.5 | 0.64441 | 644.4096
72 | 1428.5 | 0.62497 | 624.9727
73 | 1377.5 | 0.60536 | 605.3615
74 | 1326.5 | 0.58557 | 585.5737
75 | 1275.5 | 0.56561 | 565.6068
76 | 1233.94 | 0.5492 | 549.2018
77 | 1192.38 | 0.53267 | 532.6749
78 | 1150.82 | 0.51602 | 516.0248
79 | 1109.26 | 0.49925 | 499.2502
80 | 1067.7 | 0.48235 | 482.3495

## Conversions
| Sig. cond. Output |  | → | Original
V | 2.3322 | V | → | 3.1 | V
I | 4.5 | V | → | 2 | A
T |  | V | →
| Original |  | → | Sig. cond. Output
V | 3.1 | V | → | 2.3322
I | 2 | A | → | 4.5
T |  |  | →