## BOM
Line # | Purpose | Manufacturer Part # | Description | Footprint | Supplier | Supplier Part Number
1 | 5V regulator | MC78M05BDTRKG | IC REG LINEAR 5V 500MA DPAK | TO252 | Digikey | MC78M05BDTRKGOSCT-ND
2 | X7R decoupling capacitors - choice 1 | CL31B105KCHNNNE | 1 µF ±10% 100V Ceramic Capacitor X7R 1206 | C1210 | Digikey | 1276-1838-2-ND
3 | X7R decoupling capacitors - choice 2 | CL32B106KBJNNNE | 10 µF ±10% 50V Ceramic Capacitor X7R 1210 | C1210 | Digikey | 1276-3387-1-ND
4 | NP0 decoupling capacitors | GRM31C5C2A104JA01L | 0.1 µF ±5% 100V Ceramic Capacitor C0G, NP0 1206 | C1210 | Digikey | 490-16315-1-ND
5 | Bulk electrolytic capacitors - choice 1 | UCV1V471MNL1GS | 470 µF 35 V Alum, 80mOhm @ 100kHz 2000 Hrs @ 105°C | CR08 | Digikey | 493-14356-2-ND
6 | Bulk electrolytic capacitors - choice 2 | UCL1V221MNL1GS | 220 µF 35 V Alum, 80mOhm @ 100kHz 2000 Hrs @ 105°C | CR08 | Digikey | 493-3957-2-ND
7 | Bulk electrolytic capacitors - choice 3 | UCM1V331MNL1GS | 330 µF 35 V Alum, 80mOhm @ 100kHz 2000 Hrs @ 105°C | CR08 | Digikey | 493-14539-2-ND
8 | Bulk electrolytic capacitors - choice 4 | UCV1E561MNL1GS | 560 µF 25 V Alum, 80mOhm @ 100kHz 2000 Hrs @ 105°C | CR08 | Digikey | 493-14353-2-ND
9 | Operational amplifier | TLV9162IDR | DUAL, 16-V, 10-MHZ, RAIL-TO-RAIL | SOIC8 | Digikey | 296-TLV9162IDRTR-ND
10 | EFD20 core halves | B66417G0000X197 | Ungapped EFD20 core | EFD20 | Element14 | 1422729
11 | EFD20 bobbin | B66418W1008D001 | EFD20 bobin | NA | Element14 | 1190586
12 | EFD20 clips | B66418B2000X000 | EFD20 Yoke | NA | Element14 | 1190587
13 | MOSFET | IRFZ46NPBF | N-Channel 55 V 53A (Ta) | TO220 | Digikey | IRFZ46NPBF-ND
14 | MOSFET | IRF9Z24NPBF | P-Channel 55 V 12A (Ta) | TO220 | Digikey | IRF9Z24NPBF-ND
15 | Voltage reference | LM4040C25FTA | Shunt Voltage Reference Fixed 2.5V ±0.5% 15 mA | SOT-23 | Digikey | LM4040C25FTR-ND
16 | OR gates | 74HC32D,653 | OR Gate IC 4 Channel 14-SO | SOIC-14 | Digikey | 1727-2797-2-ND
17 | NAND Gate | 74HC00D,653 | NAND Gate IC 4 Channel 14-SO | SOIC-14 | Digikey | 1727-2797-2-ND
18 | AND Gate | 74HC08D,653 | AND Gate IC 4 Channel 14-SO | SOIC-14 | Digikey | 1727-2777-2-ND
19 | Power Switch | TPS22917DBVR | Power Switch/Driver 1:1 P-Channel 2A SOT-23-6 | SOT-23-6 | Digikey | 296-48370-2-ND
20 | Current mode controller IC | UC3843AN | Regulator Output DC-DC Controller IC 8-PDIP | DIP-8 | Digikey | 296-11285-5-ND
21 | Current sense resistors - choice 1 | PE1206FRE7W0R01L | RES 0.010 OHM 1% 1/2W 1206 | R1206 | Digikey | 13-PE1206FRE7W0R01LTR-ND
22 | Current sense resistors - choice 2 | PE1206DRM7W0R022L | RES 0.022 OHM 1% 1/2W 1206 | R1206 | Digikey | 13-PE1206DRM7W0R022LTR-ND
23 | Current sense resistors - choice 3 | CRN1206-FX-R047EPF | RES 0.047 OHM 1% 1/3W 1206 | R1206 | Digikey | 118-CRN1206-FX-R047EPFTR-ND
24 | Current sense resistors - choice 4 | KDV12FR068ET | RES 0.068 OHM 1% 1/2W 1206 | R1206 | Digikey | 273-KDV12FR068ETTR-ND
25 | Current sense resistors - choice 5 | ERJ-8BSFR10V | RES 0.1 OHM 1% 1/2W 1206 | R1206 | Digikey | P17678CT-ND
26 | Current sense resistors - choice 6 | ERJ-8BQFR22V | RES 0.22 OHM 1% 1/2W 1206 | R1206 | Digikey | P17624CT-ND
27 | Current sense resistors - choice 7 | ERJ-8BQFR47V | RES 0.47 OHM 1% 1/2W 1206 | R1206 | Digikey | P17631CT-ND
28 | Current sense resistors - choice 8 | ERJ-8BQFR68V | RES 0.68 OHM 1% 1/2W 1206 | R1206 | Digikey | P17634CT-ND
29 | Current sense resistors - choice 9 | ERJ-8BQFR82V | RES 0.82 OHM 1% 1/2W 1206 | R1206 | Digikey | P17636CT-ND
30 | Current sense resistors - choice 10 | ERJ-8BQF1R0V | RES 1 OHM 1% 1/2W 1206 | R1206 | Digikey | P17600CT-ND
31 | Power resistor - choice 1 | ERJ-P08J220V | RES SMD 22 OHM 5% 2/3W 1206 | R1206 | Digikey | P22ALCT-ND
32 | Power resistor - choice 2 | ERJ-P08J470V | RES SMD 47 OHM 5% 2/3W 1206 | R1206 | Digikey | P47ALCT-ND
33 | Power resistor - choice 3 | ERJ-P08J820V | RES SMD 82 OHM 5% 2/3W 1206 | R1206 | Digikey | P82ALCT-ND
34 | Power resistor - choice 4 | ERJ-P08J101V | RES SMD 100 OHM 5% 2/3W 1206 | R1206 | Digikey | P100ALCT-ND
35 | Power resistor - choice 5 | ERJ-P08J151V | RES SMD 150 OHM 5% 2/3W 1206 | R1206 | Digikey | P150ALCT-ND
36 | Power resistor - choice 6 | ERJ-UP8J221V | RES 220 OHM 5% 2/3W 1206 | R1206 | Digikey | 10-ERJ-UP8J221VCT-ND
37 | Schottky diode | SSA34-E3/61T | DIODE SCHOTTKY 40V 3A DO214 | DO214 | Digikey | SSA34-E3/61TGITR-ND
38 | Boost Regulator IC | MP3438GTL-Z | Boost Switching Regulator IC Adjustable 16V | SOT583 | Digikey | 1589-MP3438GTL-PTR-ND
39 | Fixed Inductor | MPL-AL4020-3R3 | 3.3 µH Unshielded Molded Inductor 4.4 A 34.5mOhm | NA | Digikey | 1589-MPL-AL4020-3R3TR-ND
40 | Tantulum polymer capacitor | TCJA106M020R0150 | 10 µF Tantalum Polymer 20 V 1206 150mOhm @ 100kHz | C1210 | Digikey | 478-9999-2-ND
41 | Signal diodes - choice 1 | 1N4148W-13-F | DIODE STANDARD 100V 150MA SOD123 | SOD123 | Digikey | 1N4148W-13FDICT-ND
42 | Signal diodes - choice 2 | BAT46W-7-F | DIODE SCHOTTKY 100V 150MA SOD123 | SOD123 | Digikey | BAT46W-7FDICT-ND
43 | Zeners - choice 1 | BZT52C5V1T-TP | DIODE ZENER 5.1V 500MW SOD123 | SOD123 | Digikey | BZT52C5V1T-TPMSTR-ND
44 | Zeners - choice 2 | BZT52C3V3S-TP | DIODE ZENER 3.3V 500MW SOD123 | SOD123 | Digikey | 353-BZT52C3V3S-TPTR-ND
45 | Zeners - choice 3 | BZT52C2V7S | DIODE ZENER 2.7V 500MW SOD123 | SOD123 | Digikey | 4786-BZT52C2V7STR-ND
46 | Zeners - choice 4 | BZT52C4V7-13-F | DIODE ZENER 4.7V 500MW SOD123 | SOD123 | Digikey | BZT52C4V7-13FDICT-ND
47 | ATmega328PB MCU | ATMEGA328PB-AU | ATmega, 8-Bit 20MHz 32KB (16K x 16) FLASH 32-TQFP (7x7) | TQFP-32 | LCSC | C132230
48 | High side current sense amplifier | 31-ZXCT199QC2DW-7TR-ND | Current Sense Amplifier 1 Circuit Rail-to-Rail SOT-363 | SOT-363 | Digikey | 31-ZXCT199QC2DW-7TR-ND
49 | NTC Thermistor | B57164K0103J000 | NTC Thermistor 10k Disc, 5.5mm Dia x 5.0mm W | TH | Digikey | 495-2080-ND
50 | CH340 FTDI IC | CH340C | USB to Serial Port chip | SOP16 | LCSC | C84681