## Specifications
Charger Design - Part I
Charger Specifications
Parameter | Value | Unit
Input Voltage (avg) | 5 | V
Output Voltage (max) | 3.5 | V
Output Voltage (min) | 0 | V
Voltage Regulation | 0.175 | V
Output Current | 0.463 | A
Peak Power | 1.75 | W
Average Power | 0.875 | W
Total energy delivered | 183.75 | J
Charge time | 226 | s
Power Loss Calculations
Constant Current Mode
Shunt Resistor (1Ω)
Parameter | Value | Unit
Power Loss | 0.25 | W | I^2*R
Total energy lost in shunt | 52.5 | J | P*t
P-Type MOSFET | (Only conduction losses, only switching losses)
Parameter | Value | Unit | V_PMOS(t) = V_in - I*R_shunt - V_out(t)
Voltage across PMOS (max) | 4.5 | V | At t=0: 5 - 0.5*1 - 0 = 4.5V
Voltage across PMOS (min) | 1 | V | At t = 226: 5 - 0.5*1 - 3.5 = 1.0V
Power loss in PMOS (max) | 2.25 | W | At t=0: 4.5V * 0.5A = 2.25W
Power loss in PMOS (min) | 0.5 | W | At t = 226: 1.0V * 0.5A = 0.5W
Power loss in PMOS (average) | 1.375 | W
Total energy lost in PMOS | 288.75 | J
Capacitor
Parameter | Value | Unit
Power delivered (max) | 1.75 | W
Power delivered (min) | 0 | W
Power delivered (average) | 0.875 | W
Total energy delivered | 183.75 | J
Sanity check
Total energy supplied by power source | 525 | J
Total energy summed across 3 components | 525 | J
Temperature of Junction | 164.5 | ℃
This is lower than the T_junction max in the datasheet (175) but should still use heatsink

## Components
Component | Part Number | Value | Quantity
OPAMP | TLV9162IDR |  | 1
Zener diode | CMOZ1L8 |  | 1
PNP BJT | BC807 |  | 1
PMOS | IRF9Z24N |  | 1
Resistor |  | 1.5 | 1
Resistor |  | 1000 | 4
Resistor |  | 47k | 1
Capacitor |  | 470nF | 1
Capacitor |  | 1uF | 1
Capacitor |  | 3.3nF | 1